## Sheet1
HelloBot Networking protocol in bluetooth code
Configure the networking number
Protocol command | Separation character | Number | Separation character | End mark
ZC | ¦ | 1 | ¦ | #
Eg： | ZC¦05¦# |  |  | Configure this robot to number 05
Network configuration
Command | Separation character | Number | Separation character | Control Command | End mark
ZW | ¦ | XX/00 | ¦ | 00 | #
Description：
Eg1： | ZW¦FF¦00# |  |  |  | Start all networking
Eg2： | ZW¦00¦00# |  |  |  | Start all networking
Control command protocol | ZW indicates networking
SG indicates controlling yourself alone
Category-Robot sport
Command | Separation character | Number | Separation character | Control Command | Separation character | Sports class | Separation character | End mark
ZW/SG | ¦ | XX/00 | ¦ | 01 | ¦ | X | ¦ | #
Description： |  | 01-XX:number FF：broadcast 00:be used to SG |  |  |  | 0：stop 123456：advance,back,turn left,turn right, spin left,spin right
Eg： | ZW¦01¦01¦5¦# |  |  |  | No.01 car spin left; if the red 01 is FF, all the connected cars are spin left.
Category-Servo control
Command | Separation character | Number | Separation character | Control Command | Separation character | Number of servo | Separation character | angle | Separation character | End mark
ZW/SG | ¦ | XX/00 | ¦ | 02 | ¦ | X | ¦ | 000-180 | ¦ | #
Description： |  | 01-XX：number FF：broadcast 00:be used to SG |  |  |  | 1-4
Eg： | ZW¦01¦02¦3¦120¦# |  |  |  | No.3 servo of No.1 car rotates 120 degrees
Category-Music control
Command | Separation character | Number | Separation character | Control Command | Separation character | Number of music | Separation character | End mark
ZW/SG | ¦ | XX/00 | ¦ | 03 | ¦ | X | ¦ | #
Description： |  | 01-XX：number FF：broadcast |  |  |  | 1-D（i）
Eg： | ZW¦01¦03¦1¦# |  |  |  | No.01 car makes a sound"do" (white from 1-8; black from 9-D)
Category-Color LED
Command | Separation character | Number | Separation character | Control Command | Separation character | Left and right number | R | G | B | End mark
ZW | ¦ | XX/00 | ¦ | 04 | ¦ | X | XXX | XXX | XXX | #
Description： |  | 01-XX：number FF：broadcast |  |  |  | 1-4（left,right） | 0-255 | 0-255 | 0-255
Eg： | ZW¦FF¦04¦1255000255# |  |  |  | All car's No.1 color LED is purple
Category-Color LED on Arm
Command | Separation character | Number | Separation character | Control Command | Separation character | Left and right number | R | G | B | End mark
ZW/SG | ¦ | XX/00 | ¦ | 05 | ¦ | X | XXX | XXX | XXX | #
Description： |  | 01-XX：number FF：broadcast |  |  |  | 1-2（left,right） | 0-255 | 0-255 | 0-255
Eg： | ZW¦FF¦05¦1255000255# |  |  |  | All cars color LED on the left arm is purple
Category-Tracking color LED
Command | Separation character | Number | Separation character | Control Command | Separation character | Number | R | G | B | End mark
ZW/SG | ¦ | XX/00 | ¦ | 06 | ¦ | X | XXX | XXX | XXX | #
Description： |  | 01-XX：number FF：broadcast |  |  |  | 1-4（left,right） | 0-255 | 0-255 | 0-255
Eg： | ZW¦FF¦06¦1255000255# |  |  |  | All cars tracking color LED is purple
Category-Color mode
Command | Separation character | Number | Separation character | Control Command | Separation character | mode number | Separation character | End mark
ZW/SG | ¦ | XX/00 | ¦ | 07 | ¦ | X | ¦ | #
Description： |  | 01-XX：number FF：broadcast |  |  |  | 1-4 | 1, water light 2, marquee 3, breathing light 4, switching color 0, off
Eg： | ZW¦01¦07¦1¦# |  |  |  | No.01 car water light
Clip version | [8 empty] | modify 0821 | liusen
Command | Separation character | Number | Separation character | Control Command | Separation character | servo¦angle | Separation character | End mark
ZW/SG | ¦ | XX/00 | ¦ | 08 | ¦ | XXX¦XXX | ¦ | #
Description： |  | 01-XX：number FF：broadcast |  |  |  | 7 bit
Eg： | SG¦00¦08¦120¦010¦# |  |  |  | Car left clip 120 right clip 10 degrees
Mode function
Command | Separation character | Number | Separation character | Control Command | Separation character | Mode number | Separation character | End mark
ZW/SG | ¦ | XX/00 | ¦ | 09 | ¦ | X | ¦ | #
Description： |  | 01-XX：number FF：broadcast |  |  |  | 1-3 | 1、Tracking 2、avoid 3、follow
Eg： | ZW¦FF¦09¦1¦# |  |  |  | All cars enter the line mode
Lift version
Command | Separation character | Number | Separation character | Control Command | Separation character | Mode number | Separation character | End mark
ZW/SG | ¦ | XX/00 | ¦ | 0A | ¦ | X | ¦ | #
Description： |  | 01-XX：number FF：broadcast |  |  |  | 1-2-3 | 1、up 2、middle 3、down
Eg： | ZW¦01¦0A¦1¦# |  |  |  | No.01 car Lift control up